## BOM_existing
Part # | Name of part | Quantity | Part description | Material | Weight (g) | Manufacturing method
1 | Skeleton-Top | 1 | The skeleton of the produkt | Plastic | 130.1 | INJECTION MOULDING
2 | Skeleton-bottom | 1 | The bottom part of the produkt | Plastic | 61.1 | INJECTION MOULDING
3 | Container lock | 1 | Lock for the cofee container | Plastic | 28.1 | INJECTION MOULDING
4 | Water tank | 1 | Tank where to fill water | Plastic | 110.3 | Blow molding
5 | Water tube | 3 | Tube for transferring the steam | Plastic | 15.4 | INJECTION MOULDING
6 | Filter | 1 | Filter to stop coffee going on to the pot | Aluminium | 15.9 | Rolling
7 | Heating plate | 1 | keep the pot warm |  | 43.8 | Metal punching
8 | Coffee container | 1 | Tank where to fill caffee | Plastic | 28.1 | INJECTION MOULDING
9 | Coffee pot | 1 | Holder when the coffee is ready | fiberglass and copper | 194.7 | Injection molding
10 | Water tank lock | 1 | lock for the water tank | Plastic | 21.1 | INJECTION MOULDING
11 | ON/OFF button | 1 | starter for caffee making progress | Plastic | 6.3 | INJECTION MOULDING
12 | motherboard | 1 | Takes care of electricity | Fiberglass and copper | 134.5
13 | Heating tube | 1 | Heat the water and heating plate | Aluminium | 15.3 | Foundry alloys
14 | power supply | 1 | Tranfor electrocity from network to machine | plastic and coppar | 180.6 | Extrudering machine
15 | Cablers | 10 | Needed to connect the motherboart with other components | plastic and coppar | 13.4 | Extrudering machine
16 | Screws | 10 | Needed to hold the construction of the machine | steel | 23 | Crucible Process /Punching
17 | ON/OFF light | 1 | Indicatesif the machine is on | Plastic | 2 | INJECTION MOULDING
18 | Water pressure | 1 | Converts from steam to water | Plastic | 20 | INJECTION MOULDING
1
2
3
4
5
6
7
8
9
10

## Material Identification (hidden)
| Name of part | Quantity | Part description | Material | Weight (g) | Existing Material | Manufacturing method
1 | Skeleton-Top | 1 | The skeleton of the produkt | Plastic | 130.1 | PP | INJECTION MOULDING
2 | Skeleton-bottom | 1 | The bottom part of the produkt | Plastic | 61.1 | PP | INJECTION MOULDING
3 | Container lock | 1 | Lock for the cofee container | Plastic | 28.1 | PP | INJECTION MOULDING
4 | Water tank | 1 | Tank where to fill water | Plastic | 110.3 | PP | Blow molding | Transparent
5 | Water tube | 3 | Tube for transferring the steam | Plastic | 15.4 |  | INJECTION MOULDING | Tåla myckegt värme | Translucant | dull | rigid, thermoset | Flyter
6 | Filter | 1 | Filter to stop coffee going on to the pot | Aluminium/Plastic | 15.9 | PP | Rolling | Tåla värme,
7 | Heating plate | 1 | keep the pot warm |  | 43.8 | Low alloy steel | Metal punching | High density, magnetic
8 | Coffee container | 1 | Tank where to fill caffee | Plastic | 28.1 | PP | INJECTION MOULDING
9 | Coffee pot | 1 | Holder when the coffee is ready | fiberglass and copper | 194.7 | Glas | Injection molding
10 | Water tank lock | 1 | lock for the water tank | Plastic | 21.1 | PP | INJECTION MOULDING
11 | ON/OFF button | 1 | starter for caffee making progress | Plastic | 6.3 |  | INJECTION MOULDING
12 | motherboard | 1 | Takes care of electricity | Fiberglass and copper | 134.5 | Multiple materials of Plastic, coppar
13 | Coil | 1 | Heat the water and heating plate | Aluminium | 15.3 | Aluminium | Foundry alloys | non-magnetic
14 | power supply | 1 | Tranfor electrocity from network to machine | plastic and coppar | 180.6 |  | Extrudering machine
15 | Cables | 10 | Needed to connect the motherboart with other components | plastic and coppar | 13.4 |  | Extrudering machine
16 | Screws | 10 | Needed to hold the construction of the machine | steel | 23 |  | Crucible Process /Punching
17 | ON/OFF light | 1 | Indicatesif the machine is on | Plastic | 2 |  | INJECTION MOULDING
18 | Water pressure | 1 | Converts from steam to water | Plastic | 20 | PP 0.5 | INJECTION MOULDING
19 | Water tube 2 |  | Water tube from water container to coil |  |  | PE-LD PE_HD |  | Transparent | Tåla värme | Translucant, felxible, waxy, thermoplastic |  |  | PE, PP, ABS
Two components:
Water container isolation
Filter isolation