## Design new product
Components | Possible failure, use, enviroment and manufacturing | Cause | Effects | Detect. | Probab. | RPN | Actions
1- Water tank | Not stable and leads to vibrations | Construction failure | 8 | 5 | 2 | 80 | In order to reduce the vibrations between the water tank and the case, the problem has been solved by vibration damping rubbers between the parts.
2 - Coffe container | Cracks | Construction failure | 4 | 7 | 2 | 56 | To avoid cracks, a material that can withstand little pressure has been chosen
3- Filter | Some obstacle preventing water from flowing from the filter to the cup of coffee | Construction failure, Obstacle in the hole of the filer are stuck | 8 | 4 | 3 | 96 | The filter has been designed with respect to tolerance where it has been ensured that there are enough holes so that nothing gets stuck.
4- Coffe buttons | Can get stuck, not being able to press it down | Buttons not being used for a long time | 8 | 1 | 3 | 24 | To avoid dirt and dust, the material has been chosen for the location because plastic does not collect dirt and dust so easily
5 - shape of case | It may have flush or it may not be parallel | Errors in production or modeling of design | 7 | 1 | 3 | 21 | Qualiti controll, and controll the CAD - design
6 - grounders | That they are not close enough to each other and grind incorrectly | Releases large pieces of coffee | 7 | 3 | 3 | 63 | Maintenance and quality check
Relationship

## FMEA_new product_company
FMEA for company
Functions |  |  | Severity |  | Occurrence |  | Detection | RNP
Transfer of water in pipes
Blocked in the pipes | Cracks | overflows of water | 7 | Not proper maintenance, dirt in water | 1 | ------- | 7 | 49
The water container
Hot water regulator are breaking | It will be cold or very warm water | Disgusting coffee (cold) | 8 | Power failure, Broken sensor | 1 | Notice if the water is cold | 4 | 32
Crack in the container | Overflows | Don't get coffee | 6 | Bad material, drop during transport | 1 | Inspect containers | 8 | 48
Broken sensor (temp/volym) | Overflows, no water to container, very cold/warm water | overflows of water, disgusting coffee (cold) | 9 | No maintance | 2 | overflows of water, disgusting coffee (cold) | 6 | 108
Water heater | Cold water | Disgusting coffee (cold) | 7 | Power failure, bad materials. | 2 | Cold water. | 5 | 96
Pump
Stops pumping | Little or no water to the filter | no coffee | 8 | power failure | 1 | It does not make a sound and no water comes | 3 | 24
Wrong amount of pumping | A lot or a little water | Strong or weak coffee | 7 | the regulation, or current/voltage | 2 | A lot or a little water | 9 | 126
Filter
Start leaking | Some coffee comes out | Some coffee comes out | 6 | Wear | 3 | Starts to smell a lot of tea, coffee is spilled, some coffee comes out | 2 | 36
Trash error of coffee from the filter | Motor gets stuck or does not work correctly | Coffee powder does not go to trash, stacks coffee | 6 | Obstacles that prevent the motor from moving, a cable breaks. | 2 | Bad smell, bad taste of the coffee, inspect the landfill | 3 | 36
Coffee container
May crack | Start leaking coffee beans | Beans all over the floor | 3 | Wear and tear, user error | 4 | Beans are on the floor | 2 | 24
Caffe graounder | [7 empty] | 0
Does not grind correctly | Wrong amount of coffee | Wrong taste of the coffee | 8 | Wear in gears ⛮ | 2 | Doesn't sound, it comes with water without coffee or a little coffee | 3 | 48
Stop grinding | No coffee | Hot water without coffee | 8 | Electrical fault, cable detached | 1 | Doesn't sound, there will be water without coffee | 4 | 32

## FMEA_new_product_family
FMEA for family
Functions |  |  | Severity |  | Occurrence |  | Detection | RNP
Transfer of water in pipes
Blocked in the pipes | Cracks | overflows of water | 7 | Not proper maintenance, dirt in water | 1 | ------- | 7 | 49
The water container
Broken sensor (temp) | Very cold/warm water | Disgusting coffee (cold) | 6 | No maintance | 2 | Disgusting coffee (cold) | 6 | 72
Water heater | Cold water | Disgusting coffee (cold) | 7 | Power failure, bad materials. | 2 | Cold water. | 5 | 70
Crack in the container | Overflows | Don't get coffee | 6 | Bad material, drop during transport | 1 | Inspect containers | 8 | 48
Pump
Stops pumping | Little or no water to the filter | no coffee | 8 | power failure | 1 | It does not make a sound and no water comes | 3 | 24
Wrong amount of pumping | A lot or a little water | Strong or weak coffee | 7 | the regulation, or current/voltage | 2 |  | 9 | 126
Filter
Start leaking | Some coffee comes out | Some coffee comes out | 6 | Wear | 3 | Starts to smell a lot of tea, coffee is spilled, some coffee comes out | 2 | 36
Trash error of coffee from the filter | Motor gets stuck or does not work correctly | Coffee powder does not go to trash, stacks coffee | 6 | Obstacles that prevent the motor from moving, a cable breaks. | 2 | Bad smell, bad taste of the coffee, inspect the landfill | 3 | 36
Coffee container | [7 empty] | 0
May crack | Start leaking coffee beans | Beans all over the floor | 3 | Wear and tear, user error | 4 | Beans are on the floor | 2 | 24
Caffe graounder | [7 empty] | 0
Does not grind correctly | Wrong amount of coffee | Wrong taste of the coffee | 8 | Wear in gears ⛮ | 2 | Doesn't sound, it comes with water without coffee or a little coffee | 3 | 48
Stop grinding | No coffee | Hot water without coffee | 8 | Electrical fault, cable detached | 1 | Doesn't sound, there will be water without coffee | 4 | 32