## New_product
Category | Criteria | Control method | Target value | Requirement /Desirable | Diff/Comm | Comments
Function during use
Performance | Boiling time | Fast heat coil |  | D | C | Boiling time is important for a good coffee
| Good coffee | Reglation of temperatures | 90 – 94° C | R | C | The water temperature is a big taste factor
| Water quality | Water not contaminated |  | D | C | Water is healthy, clean
| Filter | Filter not leaking water too much |  | D | C | Filter to not get any powder in the coffee
| Brewing time | The recommended time brewing | 200 seconds | D | C
Safety | Not overheat | control the temperature | Less than 100° C | R | C | Prehabs a valve or a sensor
| Not sharp corners | control the construction of design | Soft conrers, does not hurt when being touched | R | C
| Secure cables | Choice of material | Does not leak electricity | R | C
| Heat sign warning | Sticky sign on the machine | Showing the | R | C
| The water does not get contaminated | Filter the water |  | D1 | MS1 | warning that it may be hot after use
Product live span | Works well for a long time | Good quality of material | 5 years | D | C
| Service | No need for service |  | R | C
Materials | Use renewable material | Check the supplier | Renewable material | R | MS1
| environmentally friendly materials | Check the supplier | Material are environmentally friendly | D | MS1
Environment | Eco-friendly material | Check the supplier | Material does not produces large amount of CO2 | R | MS1 | Recycle materials
Process
| Packing | Safe packaging | Testing. Crash, vibrations otc | R | C
| Shipping | Light weight | Quadratic | R | C
| market constrain | Compare availibale designs | Unique | D2 | C
Economy | Cheap with good quality | Optimization of materials by simulation |  | D | C | To sell a lot
| Cheap to use | Low energy consumption | 15% less energy consumption | R | C
| Manufacturing rate | Takes less time to manufacture | 15% less time for manufacturing | D | C

## New product (hidden)
Category | Criteria | Control method | Target value | Requirement /Desirable | Diff/Comm | Comments
Performance | Boiling time | Fast heat coil |  | D | C | The time it takes for the water to boil
| Good coffee | Reglation of temperatures | 90 – 94° C | R | C | Cood cofffee take comes from the good combination of water quality and hot water
| Water quality | Water not contaminated |  | D | C | The water is not contaminated. The water can be filtered by a filter in the machine
| Filter | Filter not leaking water too much |  | D | C | The filter makes sure that no ground coffee comes with the water
| Brewing time | The recommended time brewing |  | D | C | Brewing time necessary for the coffee to taste good
Safety | Not overheat | Control the temperature | Less than 100° C | R | C | The coffee machine should not be overheated to prevent damaga the product parts
| Not sharp corners | Control the construction of design | Soft conrers, does not hurt when being touched | R | C
| Secure cables | Choice of material | Does not leak electricity | R | C | Good insulation of the cables
| Heat sign warning | Sticky sign on the machine | Showing the | R | C
| The water does not get contaminated | Filter the water |  | D1 | MS1 | Warning that it may be hot after use
Product live span | Works well for a long time | Good quality of material | Five years | D | C | The product should last long
| Service | No need for service |  | R | C | Difficult to send for service and cost a lot
Materials | Use renewable material | Check the supplier | Renewable material | R | MS1 | Some of the material should be easy for recycling
Environment | Eco-friendly material | Check the supplier | Material does not produces large amount of CO2 | R | MS1 | Recycle is good for better environment
| Age limit for using | Sticky warning sign on the machine | 12 year |  |  | Minimize the accidents
Process
| Packing | Safe packaging | Testing. Crash, vibrations otc | R | C | To ensure that the product reaches the customer
| Shipping | Custom size. | Quadratic | R | C | The geometry of flrpacking must be well designed to send many at once and for it not to be troublesome for the customer
| market constrain | Compare availibale designs | Unique | D2 | C | To be able to develop a good or unique product
Economy | Cheap with good quality |  |  | D | C | To be able to sell well and get a good review
| Cheap to use | Low energy consumption | 15% less energy consumption | R | C | The coffee does not require a lot of power for good functionality
| Manufacturing rate | Takes less time to manufacture | 15% less time for manufacturing | D | C | Mass production is important if you want to sell the product globally
Packaging | Protective packing for the product | Crash tests at different heights | 90% of the material is not damaged after a crash | D | C
| Sustainable and cost effective packing | Good material selection | Sustainable material | R | C