## Blad1
| Refrence | Name/Function |  | Qty | Material | Weight [g] | Manufacturing
| A | Top cover coffe grind |  | 1 | PP | 28.2 | Injection molding
| B | Top cover water container |  | 1 | PP | 20 | Injection molding
Water container | C | C1 | Water container | 1 | PP | 101.5 | Blow molding
|  | C2 | Single-pass valve | 1 | PP |  | Injection molding
| D | Pipe |  | 1 | PP | 4 | Plastic extrusion
| E | Casing |  | 1 | PP | 114.5 | Injection molding
| F | Heating plate |  | 1 | Low alloy steel | 45.7 | Metal punching
|  | Rubber spacer |  | 1 | Silicon rubber |  | Injection molding
| G | Mounting bar |  | 1 | Low alloy steel | 8.4 | Metal stamping
| H | Heat isolation |  | 1 | Ceramic | 2.3
| I | Bottom case |  | 1 | PP | 50.1 | Injection molding
| J | Rubber feet |  | 2 | PET/PBT | 0.6 | Injection molding
| K | Outlet arm |  | 1 | PP | 8 | Injection molding
Coffe grind holder | L | L1 | Basket handle | 1 | PP | 16.1 | Injection molding
|  | L2 | Basket | 1 | PP |  | Injection molding
|  | L3 | Mesh filter | 1 | PP |  | Wire bending
Coffe grind container | M | M1 | Locking spring | 1 | Low alloy steel | 71.3 | Metal drawing
|  | M2 | Trigger | 1 | PP |  | Injection molding
|  | M3 | Rubber seal | 1 | Silicon rubber |  | Injection molding
|  | M4 | Coffe grind container | 1 | PP |  | Injection molding
Glas container | N | Glas container |  | 1 | Ceramic | 158.2 | Injection molding
| O | Glas container handle |  | 1 | PP | 17.1 | Injection molding
| P | Glas container cover |  | 1 | PP | 12.2 | Injection molding
| Q | Steel strip |  | 1 | High alloy steel | 7.6 | Punching
Head unit | R | R1 | Control circut | 1 | FR-4 | 215.9 | Soldring
|  | R2 | Heating element | 1 | Aluminum |  | Drawing+Casting
|  | R3 | Thermostat | 1 | Multiple materials
|  | R4 | Hose clips | 4 | Low alloy steel |  | Metal bending/drawing
|  | R5 | Hose | 2 | Flixible PVC |  | Plastic extrusion
|  | R6 | Light indicator | 1 | Multiple materials
|  | R7 | Cabels & connectors | - | Copper-Plastic |  | Drawing+Extrusion
|  | R8 | Main voltage cable | 1 | Copper-Plastic |  | Drawing+Extrusion
| S | Screw |  | 14 | Standar | 0.8 | Cold forging
Total |  |  |  | 50 |  | 881.7