## Feuille 1
Reference | Name/Function | Qty | Families Segment |  |  | Rich-People Segment |  |  | Density | material
|  |  | Material | Weight [kg] | Manufacturing | Material | Weight [kg] | Manufacturing | 1.41 | POM
H | CaseBar | 1 | Aluminum | 0.26287 | Extrusion |  |  |  | 2.71 | Aluminium
G | WallBar | 1 | Aluminum | 0.22764 | Extrusion |  |  |  | 7.19 | Chrome
I | Casing | 1 | POM | 0.20445 | Injection | Stainless Steel | 0.25375 | Drawing | 1.4 | Epoxy
K | BottomCover | 1 | POM | 0.0423 | Injection | Stainless Steel | 0.0525 | Metal Punshing | 1.1 | Ebony
| Single pass valve | 1 | POM | 0.001 | Injection | POM | 0.001 | Injection | 8.03 | Stainless steel
| Handel | 1 | POM | 0.01551 | Injection | Epoxy and Brass | 0.0154 | Casting
| HandelsJoint | 2 | POM | 0.01 | Injection | Stainless Steel | 0.050993 | Casting
E | GlasContainerCover | 1 | POM | 0.01128 | Injection | Stainless Steel | 0.05752 | Casting
C | CoffeeGrindesHolderSupport | 1 | POM | 0.29187 | Injection | Ebony | 0.2277 | Milling
D | CoffeeGrindesHolder | 1 | POM | 0.17766 | Injection | Stainless Steel | 0.30198 | Deep Drawing
L | WaterContainerJoint | 1 | POM | 0.141 | Injection | POM | 0.141 | Injection
A | WaterContainer | 1 | PET | 0.1 | Blow Molding | PET | 0.1 | Blow Molding
| HeatingElement | 1 | Aluminium | 0.1 | Casting | Aluminium | 0.1 | Casting
| Hose | 2 | Flexible PVC | 0.01 | Extrusion | Flexible PVC | 0.01 | Extrusion
| HouseClips | 4 | Low Alloy Steel | 0.001 | Wire Bending | Low Alloy Steel | 0.001 | Wire Bending
| Insulation Sheet | 2 | Mica | 0.002 |  | Mica | 0.002
| MountingBar | 1 | Low Alloy Steel | 0.05 | Metal Punshing | Low Alloy Steel | 0.05 | Metal Punshing
J | HeatingPlate | 1 | Aluminium | 0.1 | Metal Punshing | Aluminium | 0.1 | Metal Punshing
F | GlasContainer | 1 | Glass | 0.16 | Injection | Glass | 0.16 | Injection
B | PipeCasing | 1 | Stainless steel | 0.15 | Extrusion | Stainless Steel | 0.13431 | Extrusion
|  |  | PVC | 0.005868 |  | PVC | 0.005868
| ControlCicuit | 1 | Standard | ** | ** | ** | ** | **
| Switch and Desplay | 1 | Standard | ** | ** | ** | ** | **
| StandardComponent | ** | Stadard | ** | ** | ** | ** | **
| Total: | 28 |  | 2.0644 |  |  | 1.765