## Blad1
Komponent | Possible failure, use, enviroment and manufacturing | Cause | Effects | Detect. | Probab. | RPN | Actions
1- Mounting bar | Slides out (small friction), cracks, a little variation in the final product in the manufacturing process could lead to unfitted mounting bar | temprature variations, small surface roughness | 9 | 1 | 2 | 18
2- Casing | Very thick/thin casing, center of mass not close to the wall/ tends to bend | Design and not appropriate material | 7 | 5 | 2 | 70 | Redesign, smaller tolerances and have the center of mass closer to the wall
3- Handle | cracks, bends, high surface roughness | enviroment, high temprature, fatigue, heavy kettle | 7 | 1 | 2 | 14
4- Coffee grind container | clips issues, not parallell with the clips, little output due to small hole | Manufacturing process and machine tolernaces | 8 | 2 | 3 | 48 | Quality control
5- Water container | no flow, leaking, not stable, not 90 deg vertical | dirt, clogging, manufacturing variations, clips issues | 9 | 2 | 3 | 54 | bigger diameter of the pipes, shape changings
6- Kettle | not stable, too big for heating plate, easy to break | Manufacturing process | 6 | 2 | 2 | 24
7- Pipe Casing | gaps, heat escaping, not balanced | bad assembly | 7 | 7 | 2 | 98 | Educate workers
Relationship
2021-01-02 | does not fit perfectely, not fastned in a good way | manufacturing, assmebly | 8 | 2 | 2 | 32
2021-01-03 | not related
2021-01-04 | not related
2021-01-05 | not related
2021-01-06 | not related
2021-01-07 | not related
2021-02-03 | not related
2021-02-04 | not related
2021-02-05 | parallellism, gap | manufacturing, assmebly | 5 | 2 | 2 | 20
2021-02-06 | gap, parallellism | manufacturing | 2 | 8 | 2 | 32
2021-02-07 | gap, not perpendicular | manufacturing, assmebly | 2 | 3 | 6 | 36
2021-03-04 | not related
2021-03-05 | not related
2021-03-06 | does not fit to each other | fastning mechanism problems, assembly | 9 | 1 | 1 | 9
2021-03-07 | not related
2021-04-05 | not related
2021-04-06 | gap, parallellism, flush | manufacturing, assmebly | 2 | 3 | 2 | 12
2021-04-07 | not perpendicular | manufacturing, assmebly | 5 | 2 | 4 | 40
2021-05-06 | not related
2021-05-07 | not related
2021-06-07 | not related