## FMEA
System |  |  |  | Potential | [6 empty] | FMEA Number
Subsystem |  |  |  | Failure Mode and Effects Analysis | [6 empty] | Prepared By
Component |  |  |  | (Design FMEA) | [6 empty] | FMEA Date
Design Lead |  |  |  |  | Key Date | [5 empty] | Revision Date
Core Team | [10 empty] | Page
Action Results
Item / Function | Potential Failure Mode(s) | Potential Effect(s) of Failure | Sev | Potential Cause(s)/ Mechanism(s) of Failure | Prob | Current Design Controls | Det | RPN | Recommended Action(s) | Responsibility & Target Completion Date | Actions Taken | New Sev | New Occ | New Det | New RPN
Warm water | Temperature indication failure | Energy consumption | 4 | Surronding enviroment | 2 | Thermostat failure | 8 | 64 | Quality control
|  | Not warm enough | 4 | Big gap between the heating element and the heating plate | 1 | Standard | 9 | 36 | Quality control
|  |  | 9 | Problem with the cables | 1 | Standard | 7 | 63 | Quality control
Transport | Clogging | Not desired amount of coffee | 7 | Dirt in pipes | 2 | Plastic pipes | 8 | 112 | Washing the pipes from time to time
|  | No water to the kettle | 5 | Problem with the cables | 3 | Thermostat | 1 | 15
|  |  | 6 | Pressure problems | 1 | Standard | 9 | 54 | Quality control
Keeping the kettle warm | Sensor failure | The heat of the coffee doesnt last | 4 | Gap between the kettle and the heating plate | 2 | Standard | 3 | 24 | Quality control
| More energy | No coffee | 7 | Problems with the cables | 1 | Standard | 1 | 7 | Quality control
Trigger | No dripping to the kettle | Filled coffee -grinder and risk of dripping from the sides | 6 | Problem with the spring | 5 | Standard, PP | 5 | 150 | Quality control
|  |  | 1 | Dirt between the grinder and the trigger | 3 |  | 9 | 27 | Try to clean it, if possible
Heating unit | Not working correctly/ damaged thermostat | Cold coffee | 9 | Damaged thermostat | 2 | Aluminium, U-shaped element | 3 | 54 | Quality control
|  | No coffee | 5 | Damagde cable/broken cable | 2 |  | 1 | 10 | Quality control
|  | Overheating | 8 | Damaged thermostat | 1 | Standard | 5 | 40 | Quality control
Outlet arm | No transport | No coffee | 4 | Dirt/ clogging | 2 | Standard | 7 | 56 | Try to clean it, if possible
|  |  | 4 | Low pressure | 2 |  | 8 | 64 | Quality control
Coffee grind holder | Doesnt close all the way | Heat escaping | 5 | Assembly problems | 5 | Standard | 3 | 75 | Try to fix it, if possible
|  | Less coffee in to the kettle | 3 |  | 5 |  | 3 | 45
Note on C25: ====== ID#AAAASOcnAyE boulus adam (2021-11-25 21:27:46) water can drip from the sides of the kettle top cover

## New FMEA
| System | Coffee Machine |  |  | Potential | [6 empty] | FMEA Number
| Subsystem |  |  |  | Failure Mode and Effects Analysis | [6 empty] | Prepared By
| Component |  |  |  | (Design FMEA) | [6 empty] | FMEA Date
| Design Lead |  |  |  |  | Key Date | [5 empty] | Revision Date
| Core Team | [10 empty] | Page
Action Results
| Item / Function | Requirements | Potential Failure Mode(s) | Potential Effect(s) of Failure | Sev | Potential Cause(s)/ Mechanism(s) of Failure | Prob | Current Design Controls | Det | RPN | Recommended Action(s) | Responsibility & Target Completion Date | Actions Taken | New Sev | New Occ | New Det | New RPN
| Heat water | The water reaches 91°C | Water is too hot (resp. too cold) | Coffee too strong (resp. too weak) | 4 | Thermostat fails to measure temperature | 2 | Thermostat and control card, isolated from water path | 6 | 48
[5 empty] | 4 | Control unit is damaged | 1 |  | 6 | 24
|  | The heating takes less than 4 min | The heating process takes longer | Unsatisfied user | 4 | Power rating of heating element not sufficient | 1 | Choice of electrical components garantee sufficient power | 7 | 28
|  | Materials used in close vecinity to the heating element must be safe | Melting point of some/all materials is reached | Coffee machine doesn't work | 8 | Components are defective (tube is melted for example) | 1 | Material selection takes into account the kitchen environment (presence of organic solvents, weak acids, water and weak alakli), but also melting point of materials | 1 | 8
|  |  |  | Coffee gets contaminated by residues of materials | 9 | Unfit materials are chosen | 1 |  | 1 | 9 | Severity 9: Check requirements for the materials selected (should sustain the thermic load)
[5 empty] | 9 | Thermostat fails to measure temperature | 2 |  | 6 | 108 | Check quality of component with supplier |  |  | 9 | 1 | 6 | 54
[5 empty] | 9 | Control unit is damaged, heating element goes beyond melting point of some components in contact with water | 1 |  | 2 | 18 | Severity 9: Check that the design allows for physical isolation between the path the water will take and the control unit, and requirements for the materials selected (should sustain the thermic load)
| Contain the water | The container is transparent | Usage | The container gets cloudy | 2 | Container material gets sratched (sponge) | 4 | Selection of material unprone to scratches and surface treatment of material makes scratches less noticeable | 7 | 56
[5 empty] | 2 | Container material cannot withstand fresh water | 1 | Material selection takes into account the kitchen environment (presence of organic solvents, weak acids, water and weak alakli) | 3 | 6
|  | The water does not get contaminated | The water is not safe to consume | Safety issues | 9 | Container material is not safe for food | 0 | Check that material is safe for food | 1 | 0 | Severity 9: test for repetability. Test if quality of materials and design do not vary under nominal usage conditions
[5 empty] | 9 | Container material cannot withstand fresh water | 1 | Material selection takes into account the kitchen environment (presence of organic solvents, weak acids, water and weak alakli) | 1 | 9
[5 empty] | 9 | Container material connot withstand weak alkalis (dishwashing soap) | 1 |  | 1 | 9
[5 empty] | 9 | Water is not protected from environment hazards (exposed to air) | 1 | Valve and screwing-type mechanism provide airtight water container | 1 | 9
| Transport the water | The water only flows from the container when needed | The flowing happens both way | No coffee is delivered because no water is brought to the coffee grinds | 8 | Defective single-pass valve | 3 | Presence of single-pass valve | 3 | 72 | Repetitive flow tests with single-pass valve |  |  | 8 | 1 | 2 | 16
|  |  |  | Coffee grinds end up in piping | 7 | Too much coffee grind is put | 0 |  | 3 | 0
|  | The water is confined in components (from electrical components) | Components at the interface of electrical components leaves water pass through them | Electrical components do not work anymore | 8 | Material selection is unfit: porous material | 0 | Choice of materials that are not porous | 1 | 0
[5 empty] | 8 | Assembly process is defective: not sealproof | 2 |  | 3 | 48
|  | The heated water is not touchable | The heated water can pass through components and end up in environment | User is hurt | 9 | Assembly process is defective: not sealproof | 2 | Assembly process in checked (DFA) to guarantee less errors, and materials used are not porous | 3 | 54 | Severity 9: operate varaiation simulation to guarentee the sealproof aspect, and identify components for which an extensive Quality Control can be necesary, with thermic simulation too (design can change due to thermic loads)
[5 empty] | 9 | Transportation components get damaged | 2 |  | 4 | 72 | Check material properties of said components, how sealproof the design is, and operate nominal tests if results are not available (emulate environment and constrainst under wich they will be used) |  |  | 9 | 1 | 4 | 36
|  |  |  | Water level drops quicker than effective volume of water obtained by the user | 2 | Assembly process is defective: not sealproof | 2 |  | 3 | 12
[5 empty] | 2 | Transportation components got damaged | 2 |  | 4 | 16
|  | The parts transporting the heated water cannot hurt user | Parts transporting hot water are exposed | User accidentally touches the part and gets hurt | 6 | Design problem: parts transporting hot water are exposed | 0 | Design check: hot water only passes through non-exposed parts | 2 | 0
| Control the heat | The heating temperature is controlled | No return of temperature reading to the control unit | Water keeps being heated | 7 | Control unit gets damaged by water | 1 | Thermostat is isolated from water path, and protected inside the casing | 6 | 42
[5 empty] | 7 | Control unit gets damaged | 1 |  | 6 | 42
|  |  | Wrong temperature reading | Water keeps being heated | 7 | Control unit gets damaged by water | 1 |  | 6 | 42
[5 empty] | 7 | Control unit gets damaged | 1 |  | 6 | 42
[5 empty] | 7 | Thermostat fails to measure temperature | 2 |  | 6 | 84 | Check quality of component with supplier |  |  | 7 | 1 | 6 | 42
| Contain the coffee | The extracted product is heated for a finite amount of time, independant of the user, and maximum temperature of the component assuming this function is limited | Heat is produced well over the predefined time amount | Useless energy consumption | 2 | Current keeps being supplied: defective switch | 4 | The heating plate uses heat left from heating element, which is turned off after the coffee is brewed | 6 | 48
|  |  |  | Wear of components | 7 | Material components are not robust to the conditions of the environment (temperature...) | 1 |  | 2 | 14
|  |  | The temperature reached by the component "heating plate" is above predefined temperature | User can be hurt | 6 | Insulator layer is not performant enough | 2 |  | 7 | 84 | Study insulators thickness |  |  | 6 | 1 | 6 | 36
|  |  |  | Wear of components | 7 | Space between heating element, insulator and plate is too small | 2 |  | 7 | 98 | Try different spacings |  |  | 7 | 1 | 6 | 42
| Extract coffee | The contact time is less than 1min30 | The water cannot exit the coffee grind container | Overflow of the coffee grind container | 8 | Defective dripping component | 2 | Dripper controls the mass flow | 6 | 96 | Dripping tests with different durations |  |  | 8 | 1 | 5 | 40
[5 empty] | 8 | Uncompatible dripper flow and input flow of hot water | 1 |  | 2 | 16
|  | The user knows how much coffee is brewed | Water variation in the water container is not visible | Unexpected volume of coffee brewed, dissatisfied user | 2 | Marks on the water container are erased | 0 | Water container is transparent, and there are markings on it to indicate the volume of water left. Marks are "embossed", so cannot be erased | 2 | 0
| Take out coffee | The extracted coffee can be safely taken out | The handle is slippery | The user drops the kettle | 7 | Unfit surface treatment of the handle material | 2 | Surface treatment of the material selected for the handle | 2 | 28
|  |  | The handle detaches from the kettle | Coffee spills on surfaces and burns the user | 7 | Defective assembly: mounting of the handle to the kettle is unproper | 2 | Handle joints keep it fixed | 3 | 42
|  | The product "coffee" can divided into smalled volumes (intended use: pour in cups) | The coffee cannot be safely poured | Coffee spills on surfaces and burns the user | 7 | Lack of spout | 0 | Spout, and cover allow controlled pouring | 1 | 0
|  |  | The user cannot see how much coffee remains in the kettle | Unsatisfied user | 3 | Kettle is not transparent | 0 | The kettle is transparent | 1 | 0
| Empty waste | The resulting coffee ground waste can be easily removed | The user cannot access the coffee ground waste | Coffee machine is considered bad quality, unworthy of being kept: early end of life | 8 | Unremovable coffee grind container | 1 | Sliding container, removable | 1 | 8
|  |  | The coffee ground leaks into the extracted coffee | Dirty dripper, unsatisfied user | 4 | Filter is not adapted to temperature, wearing damages | 0 | Reusable filters prevent accumulation of dirt, and is designed to sustain the temperature | 2 | 0
[5 empty] | 4 | Filter is not adapted to reatining coffee grinds, holes are too large | 1 |  | 2 | 8
|  | Surfaces in contact with the coffee grinds can be washed | Unwashable filter basket | Lack of ergonomy, dissatisfied user | 6 | Coffee grind container gets jammed, blocked | 2 | Removable | 4 | 48
[5 empty] | 6 | Filter is not removable | 0 | Reusable filters prevent accumulation of dirt, and is designed to sustain the temperature | 2 | 0
[5 empty] | 6 | Filter material is not meant to be in contact with water or soap | 0 |  | 2 | 0
Specific MS Families | Attach to a wall | The coffee machine can withstand torque induced by its own weight | The coffee machine yields under its own weight | Damage to the user, if brewing is happening at the same time. Hurt people around the machine | 8 | Materials' stiffness isn't enough, or is degrading with time | 1 | Material selection based on criterias emcompassing environment constraints, and function | 2 | 16
|  | The coffee machine is safely fixed | The bar detaches or yields | Breaks coffee macine beyond repair, hurts user | 8 | Material of the bar is not stiff enough for the mechanical load | 1 | Material selection with criteria of maximizing stiffness at minimum mass, beam in bending | 2 | 16
|  |  | It is too easy to slide the machine past its intended position | Breaks coffee macine beyond repair, hurts user | 9 | The part that slides into the bar mounted on the wall isn't hugged tight | 3 | Surface treatment of the material | 4 | 108 | RD&T study for tolerances |  |  | 9 | 1 | 4 | 36
Specific MS Upper Class | Maintain functionning temperature | The coffee machine heat can be evacuated | No air circulation below the coffee machine, to the heating element | Overheating of control elements, machine unable to operate | 10 | No space between the counter and the machine, and no holes present on the machine | 1 | Presence of feet on the coffee machine to elevate it, and holes | 2 | 20 | Severity 10: Test with different heights

## Blad4
| Item / Function | Requirements | Potential Failure Mode(s) | Potential Effect(s) of Failure | Sev | Potential Cause(s)/ Mechanism(s) of Failure | Prob | Current Design Controls | Det | RPN | Recommended Action(s)
| Heat water | Materials used in close vecinity to the heating element must be safe | Melting point of some/all materials is reached | Coffee gets contaminated by residues of materials | 9 | Unfit materials are chosen | 1 | Material selection takes into account the kitchen environment (presence of organic solvents, weak acids, water and weak alakli), but also melting point of materials | 1 | 9 | Severity 9: Check requirements for the materials selected (should sustain the thermic load)
[5 empty] | 9 | Thermostat fails to measure temperature | 2 |  | 6 | 108 | Check quality of component with supplier
[5 empty] | 9 | Control unit is damaged, heating element goes beyond melting point of some components in contact with water | 1 |  | 2 | 18 | Severity 9: Check that the design allows for physical isolation between the path the water will take and the control unit, and requirements for the materials selected (should sustain the thermic load)
| Contain the water | The water does not get contaminated | The water is not safe to consume | Safety issues | 9 | Container material is not safe for food | 0 | Check that material is safe for food | 1 | 0 | Severity 9: test for repetability. Test if quality of materials and design do not vary under nominal usage conditions
[5 empty] | 9 | Container material cannot withstand fresh water | 1 | Material selection takes into account the kitchen environment (presence of organic solvents, weak acids, water and weak alakli) | 1 | 9
[5 empty] | 9 | Container material connot withstand weak alkalis (dishwashing soap) | 1 |  | 1 | 9
[5 empty] | 9 | Water is not protected from environment hazards (exposed to air) | 1 | Valve and screwing-type mechanism provide airtight water container | 1 | 9
| Transport the water | The water only flows from the container when needed | The flowing happens both way | No coffee is delivered because no water is brought to the coffee grinds | 8 | Defective single-pass valve | 3 | Presence of single-pass valve | 3 | 72 | Repetitive flow tests with single-pass valve
|  | The heated water is not touchable | The heated water can pass through components and end up in environment | User is hurt | 9 | Assembly process is defective: not sealproof | 2 | Assembly process in checked (DFA) to guarantee less errors, and materials used are not porous | 3 | 54 | Severity 9: operate varaiation simulation to guarentee the sealproof aspect, and identify components for which an extensive Quality Control can be necesary, with thermic simulation too (design can change due to thermic loads)
[5 empty] | 9 | Transportation components get damaged | 2 |  | 4 | 72 | Check material properties of said components, how sealproof the design is, and operate nominal tests if results are not available (emulate environment and constrainst under wich they will be used)
| Control the heat | The heating temperature is controlled | Wrong temperature reading | Water keeps being heated | 7 | Thermostat fails to measure temperature | 2 | Thermostat is isolated from water path, and protected inside the casing | 6 | 84 | Check quality of component with supplier
| Contain the coffee | The extracted product is heated for a finite amount of time, independant of the user, and maximum temperature of the component assuming this function is limited | The temperature reached by the component "heating plate" is above predefined temperature | User can be hurt | 6 | Insulator layer is not performant enough | 2 |  | 7 | 84 | Study insulators thickness
|  |  |  | Wear of components | 7 | Space between heating element, insulator and plate is too small | 2 |  | 7 | 98 | Try different spacings
| Extract coffee | The contact time is less than 1min30 | The water cannot exit the coffee grind container | Overflow of the coffee grind container | 8 | Defective dripping component | 2 | Dripper controls the mass flow | 6 | 96 | Dripping tests with different durations
Specific MS Families | Attach to a wall | The coffee machine is safely fixed | It is too easy to slide the machine past its intended position | Breaks coffee macine beyond repair, hurts user | 9 | The part that slides into the bar mounted on the wall isn't hugged tight | 3 | Surface treatment of the material | 4 | 108 | RD&T study for tolerances
Specific MS Upper Class | Maintain functionning temperature | The coffee machine heat can be evacuated | No air circulation below the coffee machine, to the heating element | Overheating of control elements, machine unable to operate | 10 | No space between the counter and the machine, and no holes present on the machine | 1 | Presence of feet on the coffee machine to elevate it, and holes | 2 | 20 | Severity 10: Test with different heights