## Blad1
System |  |  |  | Potential | [6 empty] | FMEA Number
Subsystem |  |  |  | Failure Mode and Effects Analysis | [6 empty] | Prepared By
Component |  |  |  | (Design FMEA) | [6 empty] | FMEA Date
Design Lead |  |  |  |  | Key Date | [5 empty] | Revision Date
Core Team | [10 empty] | Page
Action Results
Item / Function | Potential Failure Mode(s) | Potential Effect(s) of Failure | Sev | Potential Cause(s)/ Mechanism(s) of Failure | Prob | Current Design Controls | Det | RPN | Recommended Action(s) | Responsibility & Target Completion Date | Actions Taken | New Sev | New Occ | New Det | New RPN
Warm water | Temperature indication failure | Energy consumption | 4 | Surronding enviroment | 2 | Thermostat failure | 8 | 64 | Quality control
|  | Not warm enough | 4 | Big gap between the heating element and the heating plate | 1 | Standard | 9 | 36 | Quality control
|  |  | 9 | Problem with the cables | 1 | Standard | 7 | 63 | Quality control
Transport | Clogging | Not desired amount of coffee | 7 | Dirt in pipes | 2 | Plastic pipes | 8 | 112 | Washing the pipes from time to time
|  | No water to the kettle | 5 | Problem with the cables | 3 | Thermostat | 1 | 15
|  |  | 6 | Pressure problems | 1 | Standard | 9 | 54 | Quality control
Keeping the kettle warm | Sensor failure | The heat of the coffee doesnt last | 4 | Gap between the kettle and the heating plate | 2 | Standard | 3 | 24 | Quality control
| More energy | No coffee | 7 | Problems with the cables | 1 | Standard | 1 | 7 | Quality control
Trigger | No dripping to the kettle | Filled coffee -grinder and risk of dripping from the sides | 6 | Problem with the spring | 5 | Standard, PP | 5 | 150 | Quality control
|  |  | 1 | Dirt between the grinder and the trigger | 3 |  | 9 | 27 | Try to clean it, if possible
Heating unit | Not working correctly/ damaged thermostat | Cold coffee | 9 | Damaged thermostat | 2 | Aluminium, U-shaped element | 3 | 54 | Quality control
|  | No coffee | 5 | Damagde cable/broken cable | 2 |  | 1 | 10 | Quality control
|  | Overheating | 8 | Damaged thermostat | 1 | Standard | 5 | 40 | Quality control
Outlet arm | No transport | No coffee | 4 | Dirt/ clogging | 2 | Standard | 7 | 56 | Try to clean it, if possible
|  |  | 4 | Low pressure | 2 |  | 8 | 64 | Quality control
Coffee grind holder | Doesnt close all the way | Heat escaping | 5 | Assembly problems | 5 | Standard | 3 | 75 | Try to fix it, if possible
|  | Less coffee in to the kettle | 3 |  | 5 |  | 3 | 45