## Existing product
Material & Processes |  | Pre-Use |  |  | Use |  |  | Post-use | [17 empty] | Sum
|  | Production |  |  | Life |  |  | Reuse - Component |  |  | Reuse - Material |  |  | Combustion (energy recovery) |  |  | Incineration (no energy recovery) |  |  | Landfill |  |  | Other
| Units | Spec. env. ind. [ELU/Unit] | Amount [Unit] | Index [ELU] | Spec. env. ind. [ELU/Unit] | Amount [Unit] | Index [ELU] | Spec. env. ind. [ELU/Unit] | Amount [Unit] | Index [ELU] | Spec. env. ind. [ELU/Unit] | Amount [Unit] | Index [ELU] | Spec. env. ind. [ELU/Unit] | Amount [Unit] | Index [ELU] | Spec. env. ind. [ELU/Unit] | Amount [Unit] | Index [ELU] | Spec. env. ind. [ELU/Unit] | Amount [Unit] | Index [ELU] | Spec. env. ind. [ELU/Unit] | Amount [Unit] | Index [ELU] | Index [ELU]
Materials
PP | kg | 0.959 | 0.4317 | 0.414 |  |  |  |  | 0 | 0 | -0.479 | 0.08634 | -0.041357 | 0.008 | 0.21585 | 0.0017268 | 0.423 | 0.04317 | 0.018261 | 0.191 | 0.08634 | 0.016491 |  | 0 | 0 | 0.40912
Cast: Aluminium | kg | 1.748 | 0.2 | 0.3496 |  |  |  |  | 0 | 0 | -0.946 | 0.08 | -0.07568 | 0 | 0 | 0 | 0 | 0.11 | 0 | 1.05e-06 | 0.01 | 1.05e-08 |  | 0 | 0 | 0.27392
Sheet: Low-alloy steel, high | kg | 1.21 | 0.061 | 0.07381 |  |  |  |  | 0 | 0 | -1.18 | 0.0244 | -0.028792 | 0 | 0 | 0 | 0 | 0.03355 | 0 | 4.21e-07 | 0.00305 | 1.284e-09 |  | 0 | 0 | 0.045018
Silicon rubber | kg | 2.8 | 0.002 | 0.0056 |  |  |  |  | 0 | 0 | 0 | 0 | 0 | 0 | 0 | 0 | 0 | 0.002 | 0 | 0 | 0 | 0 |  | 0 | 0 | 0.0056
Ceramic | kg | 0.279 | 0.1582 | 0.044138 |  |  |  |  | 0 | 0 | -0.223 | 0 | 0 | 0 | 0 | 0 | 0 | 0.1582 | 0 | 2.11e-06 | 0 | 0 |  | 0 | 0 | 0.044138
PVC | kg | 0.773 | 0.02 | 0.01546 |  |  |  |  | 0 | 0 | -0.387 | 0.015 | -0.003345 | 0.128 | 0.002 | 0.000256 | 0.282 | 0 | 0 | 0.038 | 0.003 | 0.000114 |  | 0 | 0 | 0.012485
PBT | kg | 1.036 | 0.001 | 0.001036 |  |  |  |  | 0 | 0 | -0.518 | 0 | 0 | 0.278 | 0 | 0 | 0.28 | 0.001 | 0.00028 | 2.11e-06 | 0 | 0 | 0.033 | 0 | 0 | 0.001316
Processes
Injection molding | kg | 0.0658 | 0.4547 | 0.029919 | [21 empty] | 0.029919
Stamping | kg | 0.0274 | 0.4192 | 0.011486 | [21 empty] | 0.011486
Life, use
Water | kg |  |  |  | 8.19e-05 | 730 | 0.059787 | [18 empty] | 0.059787
Coffee | kg |  |  |  | 2 | 73 | 146 | [6 empty] | -0.0412 | 0 | 0 |  |  |  | 0.545 | 36.5 | 19.8925 | 0 | 36.5 | 0 | 165.8925
Electricity | kWh |  |  |  | 0.076 | 120 | 9.12 | [18 empty] | 9.12
Lorry | tonkm | [18 empty] | 0.068 | 0.001 | 6.8e-05 |  |  |  | 6.8e-05
Average car | km |  |  |  | 0.166 | 4 | 0.664 | [18 empty] | 0.664
SUM |  |  |  | 0.94505 |  |  | 155.8438 |  |  | 0 |  |  | -0.14917 |  |  | 0.0019828 |  |  | 0.018541 |  |  | 19.9092 |  |  | 0 | 176.5694
|  | Materials: Materials listed were identified during corresponding labs. Their corresponding weights as well. *** Processes: Assumptions were made regarding the processes used. For instance, it was assumed that all metal type off materials were to undergo "Stamping". Similarly, it was assumed that materials of "Plastic" type were subjected to "Injection molding". It is further justified by the fact that processes play a less important role in the estimation in comparison to materials. *** Life, Use: Transportation needed to forage and transport the materials to the factory were disregarded, it was considered outside the life cycle. |  |  | Life, Use: the life of the coffee machine should be of about 10 years. To quantify the values, the following assumptions were made. Water: It was considered that one cup required about 1dL, which weighs 0.1kg. If the machine is used to brew 2 cups a day, at the end of the machines's life, 2*0.1*365*10 = 730 kg of water have been consumed. The water used to clean is not accounted for here. Coffee: It was considered that one cup required about 10 grams. If the machine is used to brew 2 cups a day, at the end of the machines's life, 2*10*365*10/1000 = 73kg of coffee have been consumed. Electricity: The power rating is about 1000W. Considering the machine is used each day for 2min, in 10 years that makes an energy consumption of about 120 Wh Average car: This accounts for the most probable way the buyer will go to obtain the machine: with a car, at a retailer store. It was considered that the distance would be 4km. |  |  | The existing components will never be reused as such. Considering 10 years as the life span of the machine, this latter will not undergo a controlled disassembly, thus no component, even if syill functionning, will be reused in future products |  |  | PP: *Reuse - Material Some parts are easily removable (coffee grind container, caps for instance), so it's very likely those parts will be recycled. Once sorted out, they can thus be reused to fabricate other components. It was estimated it reprensented around 20% of the total weight. *Combustion (energy recovery) Since the disassembly of the machine will not be under control, the rest of PP will probably be thrown away: it is note expected for a regular user to disassemble each part. It is assumed 50% of it will be burnt, but the energy created will be reused in the form of heating (common in Sweden) *Incineration (no energy recovery) To account for the amount burnt without reuse of the energy, it is assumed 10% of it will undergo this scenario. *Landfill: As for the rest of the time (20%) it is possible that pieces are thrown away for landfill. Cast: Aluminium *Reuse - Material Aluminium is very valuable to recycle. Chances are that a high proportion of it will be sorted out, hence 40% of it will undergo this scenario. It cannot be higher, because aluminium is mostly present in the heating element and this piece is located inside: it cannot be guaranteed that most users will dismantle it. *Combustion (energy recovery) Metals, like aluminium, are not likely to be burnt for energy recovery. Hence 0%. *Incineration (no energy recovery) Most users will probably throw away the machine without consideration of components inside. That's why most Aluminium, 55%, is assumed to be burnt in an inceneration process. *Landfill: As for the rest of the time (5%) it is possible that the component like the heating component, ends up as landfill. Sheet: Low-alloy steel, high We assumed low-alloy steel to have the same behavior than aluminium. Hence the proportions: *Reuse - Material: 40% *Combustion (energy recovery): 0% *Incineration (no energy recovery): 55% *Landfill: 5% Silicon rubber *Incineration (no energy recovery) Given the size of the component, it will most than likely end up being used in this scenario. Hence 100% Ceramic We assumed Ceramic to have the same behavior than Silicon rubber (given the size of the components and their placement). Hence the proportions: *Incineration (no energy recovery) Given the size of the component, it will most than likely end up being used in this scenario. Hence 100% PVC *Reuse - Material: 75% of it will be reused (material), because PVC is easily recycled. *Combustion (energy recovery): 10% some non-sorted-out components will be burnt in combustion (for heating, in Sweden) *Incineration (no energy recovery): 0% *Landfill: 15% of it will end up in landfill, along with the non sorted out components PBT *Reuse - Material: 0% of it will be reused (material), because unlike PVC, PBT is hardly recycled. *Incineration (no energy recovery): 100% (that is, the feet of the coffee machine) will most likely staying attached to the casing, and thrown away with the casing. Without distinction, it will then end up being burnt in incineration without energy recovery.

## Family
LCA - New Product - Family segment
Material & Processes |  | Pre-Use |  |  | Use |  |  | Post-use | [17 empty] | Sum
|  | Production |  |  | Life |  |  | Reuse - Component |  |  | Reuse - Material |  |  | Combustion (energy recovery) |  |  | Incineration (no energy recovery) |  |  | Landfill |  |  | Other
| Units | Spec. env. ind. [ELU/Unit] | Amount [Unit] | Index [ELU] | Spec. env. ind. [ELU/Unit] | Amount [Unit] | Index [ELU] | Spec. env. ind. [ELU/Unit] | Amount [Unit] | Index [ELU] | Spec. env. ind. [ELU/Unit] | Amount [Unit] | Index [ELU] | Spec. env. ind. [ELU/Unit] | Amount [Unit] | Index [ELU] | Spec. env. ind. [ELU/Unit] | Amount [Unit] | Index [ELU] | Spec. env. ind. [ELU/Unit] | Amount [Unit] | Index [ELU] | Spec. env. ind. [ELU/Unit] | Amount [Unit] | Index [ELU] | Index [ELU]
Materials
POM | kg | 0.824 | 1.1503 | 0.94783 |  |  |  |  | 0 | 0 | -0.412 | 0.28757 | -0.11848 | 0.073 | 0.4026 | 0.02939 | 0.198 | 0.17254 | 0.034163 | 0.038 | 0.17254 | 0.0065566 | 0.04 | 0.11503 | 0.0046011 | 0.90406
PET | kg | 0.959 | 0.1 | 0.0959 |  |  |  |  | 0 | 0 | -0.479 | 0.025 | -0.011975 | 0.008 | 0.015 | 0.00012 | 0.423 | 0.015 | 0.006345 | 0.191 | 0.02 | 0.00382 | 0.04 | 0.025 |  | 0.09421
Aluminium | kg | 1.748 | 0.1 | 0.1748 |  |  |  |  | 0 | 0 | -0.946 | 0.08 | -0.07568 | 0 | 0.005 | 0 | 0 | 0 | 0 | 1.05e-06 | 0.015 | 1.575e-08 |  |  |  | 0.09912
Mica | kg | 0.2 | 0.002 | 0.0004 |  |  |  |  | 0 | 0 | 0 | 0.0002 | 0 | 0 | 0.0001 | 0 | 0 | 0.0003 | 0 | 0.000228 | 0.0009 | 2.052e-07 | 0 | 0.0005 | 0 | 0.00040021
Sheet: Low-alloy steel, high | kg | 1.21 | 0.051 | 0.06171 |  |  |  |  | 0 | 0 | -1.18 | 0.0153 | -0.018054 | 0 | 0.0051 | 0 | 0 | 0.00765 | 0 | 4.21e-07 | 0.0153 | 6.4413e-09 | 0 | 0.00765 | 0 | 0.043656
Glass | kg | 0.279 | 0.16 | 0.04464 |  |  |  |  | 0 | 0 | -0.223 | 0.04 | -0.00892 | 0 | 0.048 | 0 | 0 | 0.024 | 0 | 2.11e-06 | 0.032 | 6.752e-08 | 0 | 0.016 | 0 | 0.03572
Extrusion:Flexible PVC | kg | 0.773 | 0.10587 | 0.081836 |  |  |  |  | 0 | 0 | -0.387 | 0.0052934 | -0.0020485 | 0.128 | 0.03176 | 0.0040653 | 0.282 | 0.01588 | 0.0044782 | 0.038 | 0.03176 | 0.0012069 | 0.001 | 0.021174 | 2.1174e-05 | 0.089559
Stainless steel | kg | 33.11 | 0.15 | 4.9665 |  |  |  |  | 0 | 0 | -30.47 | 0.015 | -0.45705 | 0 | 0.0375 | 0 | 0 | 0.0225 | 0 | 6.32e-07 | 0.045 | 2.844e-08 | 0 | 0.03 | 0 | 4.5095
Paper | kg | 0.308 | 1.46 | 0.44968 | [6 empty] | -0.061 | 0.3212 |  | -0.0412 | 0.3212 |  | 0.0249 | 0.3212 |  | 0.545 | 0.3212 |  | 0 | 0.1752 | 0 | 0.44968
0
Processes | [25 empty] | 0
Injection molding | kg | 0.0658 | 1.0551 | 0.069424 | [21 empty] | 0.069424
Metal punching/stamping | kg | 0.0274 | 0.15 | 0.00411 | [21 empty] | 0.00411
Wire bending | kg | 0.0274 | 0.001 | 2.74e-05 | [21 empty] | 2.74e-05
Casting | kg | 0.0658 | 0.20851 | 0.01372 | [21 empty] | 0.01372
Blow molding | kg | 0.0658 | 0.1 | [22 empty] | 0
Extrusion | kg | 0.0658 | 0.1449 | 0.0095344 | [21 empty] | 0.0095344
0
Life, use | [25 empty] | 0
Water | kg |  |  |  | 8.19e-05 | 1642.5 | 0.13452 | [18 empty] | 0.13452
Coffee | kg |  |  |  | 2 | 82.125 | 164.25 | [18 empty] | 164.25
Filter | kg |  |  |  | 0.308 | 1.216 | 0.37453 | [18 empty] | 0.37453
Electricity | kWh |  |  |  | 0.076 | 100 | 7.6 | [18 empty] | 7.6
Lorry | tonkm |  |  |  | 0.068 | 100 | 6.8 | [18 empty] | 6.8
Average car | km |  |  |  | 0.166 | 2 | 0.332 | [18 empty] | 0.332
0
SUM |  |  |  | 6.9201 |  |  | 179.491 |  |  | 0 |  |  | -0.69221 |  |  | 0.033575 |  |  | 0.044987 |  |  | 0.011584 |  |  | 0.0046223 | 185.8137
|  | Materials: Materials listed were identified during corresponding labs. Their corresponding weights as well. *** Processes: Assumptions were made regarding the processes used. For instance, it was assumed that all metal type off materials were to undergo "Stamping". Similarly, it was assumed that materials of "Plastic" type were subjected to "Injection molding". It is further justified by the fact that processes play a less important role in the estimation in comparison to materials. *** Life, Use: Transportation needed to forage and transport the materials to the factory were disregarded, it was considered outside the life cycle. |  |  | End of life distribution for Aluminium
The total weight of aluminum (cast) present in the machine is 0,59051 kg. It accounts for 3 elements: Case Bar, Wall Bar and Heating Element. What is the proportion likely to be recycled? The organ comprising the “Wall bar” as well as the “Case bar” will likely always be sorted out to enter recycling since it’s so visible. It represents around 83% of the Aluminum (cast) weight. Sometimes, some elements may get recycled as well, hence the proportion of recycled Aluminum components is rounded to 80%.

## Upper class
LCA - New Product - Upper class segment
Material & Processes |  | Pre-Use |  |  | Use |  |  | Post-use | [17 empty] | Sum
|  | Production |  |  | Life |  |  | Reuse - Component |  |  | Reuse - Material |  |  | Combustion (energy recovery) |  |  | Incineration (no energy recovery) |  |  | Landfill |  |  | Other
| Units | Spec. env. ind. [ELU/Unit] | Amount [Unit] | Index [ELU] | Spec. env. ind. [ELU/Unit] | Amount [Unit] | Index [ELU] | Spec. env. ind. [ELU/Unit] | Amount [Unit] | Index [ELU] | Spec. env. ind. [ELU/Unit] | Amount [Unit] | Index [ELU] | Spec. env. ind. [ELU/Unit] | Amount [Unit] | Index [ELU] | Spec. env. ind. [ELU/Unit] | Amount [Unit] | Index [ELU] | Spec. env. ind. [ELU/Unit] | Amount [Unit] | Index [ELU] | Spec. env. ind. [ELU/Unit] | Amount [Unit] | Index [ELU] | Index [ELU]
Materials
Aluminium (cast) | kg | 1.748 | 0.1 | 0.1748 |  |  |  |  | 0 | 0 | -0.946 | 0.08 | -0.07568 | 0.073 | 0.005 | 0.000365 | 0.198 | 0 | 0 | 0.038 | 0.015 | 0.00057 | 0.04 | 0 | 0 | 0.10006
Aluminium (sheet) | kg | 1.991 | 0.1 | 0.1991 | [6 empty] | -0.946 | 0.08 | -0.07568 | -0.946 | 0.005 |  |  | 0 |  |  | 0.015 |  | 0 | 0 | 0 | 0.12342
Epoxy (PU) | kg | 1.355 | 0.0154 | 0.020867 |  |  |  |  | 0 | 0 | -0.271 | 0 | 0 | 0.05 | 0.00308 | 0.000154 | 0.298 | 0.00231 | 0.00068838 | 1.146 | 0.00385 | 0.0044121 | 0.04 | 0.00616 | 0.0002464 | 0.026368
PVC | kg | 0.773 | 0.016 | 0.012368 |  |  |  |  | 0 | 0 | -0.387 | 0.0016 | -0.0006192 | 0 | 0.0008 | 0 | 0 | 0.0024 | 0 | 0.000228 | 0.0072 | 1.6416e-06 | 0 | 0.004 | 0 | 0.01175
Stainless steel | kg | 33.11 | 0.851 | 28.1766 |  |  |  |  | 0 | 0 | -30.47 | 0.4255 | -12.965 | 0 | 0.1702 | 0 | 0 | 0.0851 | 0 | 4.21e-07 | 0.0851 | 3.5827e-08 | 0 | 0.0851 | 0 | 15.2116
Steel sheet metal | kg | 1.21 | 0.051 | 0.06171 |  |  |  |  | 0 | 0 | -1.18 | 0.0255 | -0.03009 | 0 | 0.0102 | 0 | 0 | 0.0051 | 0 | 2.11e-06 | 0.0051 | 1.0761e-08 | 0 | 0.0051 | 0 | 0.03162
POM | kg | 0.824 | 0.142 | 0.11701 |  |  |  |  | 0 | 0 | -0.412 | 0.0284 | -0.011701 | 0.128 | 0.0568 | 0.0072704 | 0.282 | 0.0142 | 0.0040044 | 0.038 | 0.0284 | 0.0010792 | 0.001 | 0.0142 | 1.42e-05 | 0.11768
Polyethylene | kg | 0.948 | 0.1 | 0.0948 |  |  |  |  | 0 | 0 | -0.474 | 0.02 | -0.00948 | 0 | 0.025 | 0 | 0 | 0.015 | 0 | 6.32e-07 | 0.03 | 1.896e-08 | 0 | 0.01 | 0 | 0.08532
Glass | kg | 0.279 | 0.16 | 0.04464 |  |  |  | -0.279 | 9.6 | -2.6784 | -0.223 | 0.016 | -0.003568 | [12 empty] | -2.6373
Mica (ceramics) | kg | 0.2 | 0.002 | 0.0004 | [6 empty] | 0 |  | 0 | 0 |  | 0 | 0 |  | 0 | 0.000228 | 0.002 | 4.56e-07 | 0 | 0 | 0 | 0.00040046
Ebony | kg | 0.3 | 0.2277 | 0.06831 | [6 empty] | -0.061 | 0.04554 | -0.0027779 | -0.0412 | 0.02277 | -0.00093812 | 0.0249 | 0.04554 | 0.0011339 | 0.545 | 0.11385 | 0.062048 | 0 |  |  | 0.12778
Paper | kg | 0.308 | 1.46 | 0.44968 | [6 empty] | -0.061 | 0.3212 |  | -0.0412 | 0.3212 | -0.013233 | 0.0249 | 0.3212 | 0.0079979 | 0.545 | 0.3212 | 0.17505 | 0 | 0.1752 | 0 | 0.6195
Processes
Injection molding | kg | 0.0658 | 0.302 | 0.019872 | [21 empty] | 0.019872
Metal punching/stamping | kg | 0.0274 | 0.2025 | 0.0055485 | [21 empty] | 0.0055485
Wire bending | kg | 0.0274 | 0.001 | 2.74e-05 | [21 empty] | 2.74e-05
Casting | kg | 0.0658 | 0.20851 | 0.01372 | [21 empty] | 0.01372
Blow molding | kg | 0.0658 | 0.1 | 0.00658 | [21 empty] | 0.00658
Extrusion | kg | 0.0658 | 0.1449 | 0.0095344 | [21 empty] | 0.0095344
Milling | kg | 0.0274 | 0.2277 | 0.006239 | [21 empty] | 0.006239
Deep drawing | kg | 0.0274 | 0.30198 | 0.0082743 | [21 empty] | 0.0082743
Life, use
Water | kg |  |  |  | 8.19e-05 | 1642.5 | 0.13452 | [18 empty] | 0.13452
Coffee | kg |  |  |  | 2 | 82.125 | 164.25 | [18 empty] | 164.25
Filter (Paper) | kg |  |  |  | 0.308 | 1.216 | 0.37453 | [12 empty] | 0.545 |  |  | 0
Electricity | kWh |  |  |  | 0.076 | 100 | 7.6 | [18 empty] | 7.6
Lorry | tonkm |  |  |  | 0.068 | 100 | 6.8 | [18 empty] | 6.8
Average car | km |  |  |  | 0.166 | 2 | 0.332 | [18 empty] | 0.332
SUM |  |  |  | 29.4901 |  |  | 179.491 |  |  | -2.6784 |  |  | -13.1746 |  |  | -0.0063822 |  |  | 0.013825 |  |  | 0.24317 |  |  | 0.0002606 | 193.0045
End of life distribution for Aluminium
The total weight of aluminum (cast) present in the machine is 0,59051 kg. It accounts for 3 elements: Case Bar, Wall Bar and Heating Element. What is the proportion likely to be recycled? The organ comprising the “Wall bar” as well as the “Case bar” will likely always be sorted out to enter recycling since it’s so visible. It represents around 83% of the Aluminum (cast) weight. Sometimes, some elements may get recycled as well, hence the proportion of recycled Aluminum components is rounded to 80%.
Materials: Materials listed were identified during corresponding labs. Their corresponding weights as well. *** Processes: Assumptions were made regarding the processes used. For instance, it was assumed that all metal type off materials were to undergo "Stamping". Similarly, it was assumed that materials of "Plastic" type were subjected to "Injection molding". It is further justified by the fact that processes play a less important role in the estimation in comparison to materials. *** Life, Use: Transportation needed to forage and transport the materials to the factory were disregarded, it was considered outside the life cycle.