## Blad1
Functions | Solution 1 | Solution 2 | Solution 3 | Solution 4
Warm water (F1) | Electrical energy (S1.1) | Gas driven (S1.2) | Solar energy (S1.3) |  | A1 | (S1.2), (S2.2), (S3.1), (4.3), (S5.1), (S6.1), (S7.2), (S8.2), (S9.3), (S10.1), (S11.3) | Least safe | Gas driven solution can be dangerous, The filter has a cylindrical shape, the pipe is not practical for taking out coffee
Transport (F2) | Pump (S2.1) | Water expansion though heat (s2.2) | Gravity (S2.3) | Pipes (S2.4) | A2 | (S1.3), (S2.1), (S3.2), (S4.3), (S5.2), (S6.4), (S7.3), (S8.1), (S9.1), (S10.1), (S11.3) | Hard to manufacture, expensive, risk of not heating properly | Using solar energy, using pumps, screws, automatic controls
Control mass flow upper (F3) | Heat (S3.1) | Pump (S3.2) | Gravity (S3.3) |  | A3 | (S1.1), (S2.1), (S3.2), (4.1), (S5.2), (S6.4), (S7.3), (S8.1), (S9.1), (S10.1), (S11.4) | Hard to repair | Uses pumps, trigger mechanism that contains multiple parts, and is glued
Control mass flow lower (F4) | Trigger (S4.1) | Magnet (S4.2) | Size of outlet hole (S4.3) | Spring (S4.4) | A4 | (S1.2), (2.1), (3.2), (4.4), (S5.1), (6.4), (7.1), (8.2), (9.3), (10.1), (S11.2) | Not durable | Gas driven, uses glue, has paper filter, the water container is fastened by threads that can cause leaks
Control heat (F5) | Thermostat mechanical (S5.1) | Thermostat electrical (S5.2) |  |  | A5 | (1.3), (2.3), (S3.3), (S4.4), (S5.5), (6.1), (7.3), (8.2), (S9.1), (S10.1), (S11.3) | Not modular
Contain coffee grind (F6) | Container fastneded by screws(S6.1) | Container with hooks (6.2) | Container with clips (6.3) | Container fastned by glue (S6.4) | A6 |  | Not easy to use
Seperate coffee (F7) | Paper filter (S7.1) | Gravity (Turkish gezve) (S7.2) | Press (French press) (S7.3 | Metalic filter (S7.4) | A7 |  | Hard to clean
Empty waste (F8) | Automatic (S8.1) | Lift (S8.2) | Pull (S8.3) |  | A8 | (S1.1), (S2.1), (S3.2), (4.1), (S5.2), (S6.4), (S7.3), (S8.1), (S9.1), (S10.1), (S11.4) | Passable solution | Modular design, uses clips,
Take out coffee (F9) | Kettle (S9.1) | Mug (S9.2) | Pipe (S9.3) |  | A9 | (S1.1),(S2.2),(S3.1),(S4,2),(S5.2),(S6.3),(S7.1),(S8.3),(S9.1),(S10.1),(S11.1) | Passable solution
Extract coffee (F10) | Water (S10.1) |  |  |  |  | S(1.1),S(2.3),(S3.2),(S4.1),(S5.2),(S6.2),(S7.4),(S8.2),(S9.1),(S10.1),(S11.3) | Passable solution
Contain water (F11) | Water container with clips (S11.1) | Water container with thread (S11.2) | Water container that is screwed (S11.3) | Water container that is glued (S11.4)