## Requirement specifications
Interested party | Domain | Criteria | Control method | Target value | Requirement / desirable D1=least desirable D3=highly desirable | Diff/ comm MS1: Families MS2: Upper class Nr: Not related | Justification
USER | Performance | Boiling time (how long it takes for the water to reach correct temperature) | Thermometer, timer | 2-4 min | R | C | The user will not have to wait too long for the water to heat.
| Performance | Water containance | Weight | 0,4 liter | R | C | The coffee maker must take water as an input
| Performance | Coffee containance | Coffee container, scale | 75g at least | R | C | The coffee maker must take coffee grounds as an input
| Performance | Waste is removable: the resulting coffee ground waste can be easily removed | Test, have users try to remove the coffee waste and eye check | Can be removed, 15/20 do not notice any inconvenience | R | C | The coffee maker must allow for removal of waste product, it is one of the functions
| Performance | Extract coffee (filter) | Coffee color and taste | Between light brown and dark brow coffee | R | C | Coffee extraction is the goal of the coffee maker, and depending on taste, the concentration of the coffee can change
| Performance | Brewery time | Timer, one cup of 1dL | <1,5 min | R | C | The coffee will be extracted for a given amount of time to avoid execssive sourness or bitterness, and the mass flow of the coffee will be determined by it
| Performance | Coffee temperature | Thermometer | 91°C +/- 1°C | R | C | The extraction of coffee requires a certain temperature
| Safety | The heating temperature is controlled | Check for variations in the output water temperature (before it ends up in coffee grinds | Variation is less than 1°C | R | C | Temperature consistency is primordial for brewing coffee, and thermostat+control card should be able to regulate the heating accordingly
| Erggonomy | The user knows how much coffee is brewed | Water variation in the water container is visible | Visible | R | C | Users are likely to want to see the volume of coffee brewed, ans also know how much water is elft in the ater contaiener
| Ergonomy | Easy to use | User panel, feedback | 15/20 found it easy | R | C | Using the machine have to be straighforward
| Ergonomy | Easy to understand rules | User panel, feedback, manual | 15/20 found it easy at least | D3 | C | Using the machine should be straighforward
| Ergonomy | Signals for user (light, sounds) | User panel, feedback | 15/20 found it sufficient at least | D3 | C | Using the machine should be instinctive
| Ergonomy, Safety | Temperature of the touchable parts | Thermometer | Less than 70°C | R | C | The coffee maker will be handled, it should not burn the user | https://isequalto.com/iet-app/ask-the-world/KVco4902-What-is-the-maximum-temperature-that-the-human-skin-can-tolerate-without-getting-blisters?
| Ergonomy, Safety | The heated water is not touchable, and parts transporting the heated water cannot hurt user | Design check | No exposed part | R | C | Exposed parts would pose a safety harzard
| Ergonomy | Useful smart features: display temperature... | Eye-check | At least 1 | D3 | C | Young people may find additive features attractive, such as a temperature displayed
| Ergonomy, size | Fits in the environnement of the user | Ruler | Less than 60cm +/-5cm | R | C | Because 60 is the standard kitchen space in Sweden
| Ergonomy, size | Scalibility of coffee brewed: the product "coffee" can divided into smalled volumes (intended use: pour in cups) | 1, 2, 3, 4 cups can be poured by a control panel | 1, 2, 3, 4 cups of each 1dL, can be easily poured: at least 15/20 people do not notice any inconvenience | R | C | The product "coffee" can divided into small volumes (intended use: pour in cups)
| Ergonomy, materials | Grip, handle (not slippery) | Check properties for material roughness for example | Depends on the material used | R | C | The hot content will be manipulated, accidents have to be avoided
| Ergonomy, materials | Easiness to clean | User panel, feedback, test with material sample | 15/20 found it easy at least | D3 | C | Its highley desirable for rentals to have a coffe maker that is easy to clean to reduce the number of workers and work
| Ergonomy, materials | The container is transparent | Check optical properties of material | Transparent | R | C | Practical to know how much water is left in the container
| Safety | The water does not get contaminated | Check that material is safe for food, and Valve and screwing-type mechanism provide airtight water container | Safe for food and water container is airtight | R | C | If the water container allows too much air circulation, contamination is more likely to happen, jeopardizing the water innocuity
| Reliability | Long life service/ Robust coffee maker | RD&T analysis | > higher Cp factor than the current coffee maker | R | C | Both market segments want to reduce their cost and a robust coffee maker does that
| Safety | Materials used in close vecinity to the heating element must be safe | Check data from datasheets and DSM | Depends on material used | R | C | Reduce cost and saftey
| Safety, Performance | The water only flows from the container when needed | Presence of single-pass valve | Single-pass valve successfully block water flow in one direction | R | C | Required to guarantee that the machine works
| Safety, legality | Safety standards (material, electrical components regulations of country of sale) are met | Check data and count the components respecting it | All of the components | R | C
| Safety | The water is confined in components (from electrical components) | Design check, material check | Water cannot get through to electric components | R | C | Else, components at the interface of electrical components leaves water pass through them and not only cause safety hazard, but also compromise the functionning state of the machine
| Safety | The extracted coffee can be safely taken out | A test with control panel: fill the kettle with maximum water capacity, and take it out of the coffee machine | At least 15/20 found it safe in terms of grip and stability | R | C | Can pause a safety hazard otherwise, and decrease perceived quality. Leads to dissatisfied user because the feature is expected
| Environment, materials | Eco-friendliness of the materials used | Check that the suppliers are certified by eco-label | Less 40% is not eco-labeled (group decided based on % of electrical parts) | D2 | C | Our brand cares about environment impact, so we try to find business partnerrs with same values
| Packing, shipping, environment | Compact packaging | Ruler and comparison with market products | Less packaging than current coffee machine package (at least by 10%) | D2 | C | A compact packaging makes handling it easier for both market segments, as well as it shows that no excessive packaging was used
| Standard specifications | Acceptable coffee machine weight | Weight and comparison with market products | Less heavy than current coffee machine package (at least by 10%) | R | C | The products has to be comparable with other similar coffee makers, thus the weight should not exceed the expected weight, or be too light (makes the perceived quality lower)
Interested party | Domain | Criteria | Control method | Target value | Requirment / desirable | Diff/ comm | Justification
MANUFACTURING | Cost | Manufacturing rate | Timer, duration of assembly of 1 machine | Lower than 15% of the total manufacturing time | D2 | MS2 | Rentals: pieces may break often, some pieces may have to be manufactured quick
| Life in service | High life in services | Software, Dependability calculation | At least 5 years of service | R | C | An automatic coffee maker should last about 5 years, if that coffee maker is properly maintained and regularly cleaned
| Ergonomy | Perform the job without discoumfort (worker) | Asking the workers, survey | 15/20 found it not uncomfortable at least | not related | Nr=Not related | If human work is necesary, we want to avoid discomfortable tasks for safety and also quality reasons: it may lead to more errors
| Ergonomy | Machine integrated work (worker) | Timer, observer | Amount of time product is handeled by only a human entity is less than 80% of the total manufacturing time | Nr | Nr | A machine will be more robust
| Ergonomy | Eliminate repetive work (worker) | Ask EHS experts | Closer to zero | Nr | Nr | Repetitive work may lead to more errors, mindless movements
| Standard specificcation | ISO standard component | selection | 90% of the total amount of components | R | Nr
|  | CE marking (europe) | Issue a valid EU declaration of conformity | 100% of the total amount of components when applicable | R | Nr | For some components (electrical for example), directives are applicable and have to be verified
|  | Limit the number of total pieces | CAD | Less than the current competitor (38) | D3 | MS2 | Rentals: pieces may break often, the less pieces the better for them
| Storage | Compact packaging | Design of the package | Within range of +/-20% than the current competitor | R | MS2 | Rentals: pieces may break often, ordering often or storing in advance
| Shipping | Light packaging | CAD | Within range of +/-20% than the current competitor | D2 | Nr | A lighther packaging means most of the price paid for shipping is for the actual product
| Aesthetics | In line with the brand image | Compare design characteristics with brand values, marketing team | At least 70% for the Marketing team approves | R | C | Our customers (from both MS) will expect a certain aesthetic and certain functionality which have to corrrespond to our brand's values and missions
| Aesthetics | good product design and image (color,smell,sound,form,texture,scale) | Survey, user panel | At least 75% of the approves | R | C | Our customers (from both MS) will expect a certain aesthetic, and they must be satisfied (the design choices must meet the experience of the user)
| Materials | sufficent and available material selected | Research | At least 60% of total volume of material is renewable | R | Nr | Materials selected have to be easily available, to avoid cuts in supply chain which would result in a production halt
| Materials | avoid hazardous material | Simulations/ Reasearch | At least 60% of total volume of material is not hazardous | R | C | Materials selected must be safe for the user (in contact with food), in a kitchen, humid environment
| Materials | use renewable material | Ask the supplier | At least 60% of total volume of material is renewable | D3 | Nr | The material should be renewable, making it more environmentally-friendly
| Materials | low energy requiring material | Ask the supplier/ simulations | At least 60% of total volume of material is low-energy material | D2 | Nr | The material requiring lesser amount of processing should be prioritized, making it more environmentally-friendly
| Testing | High robustness | Continuous control after every station | Depend on our final product | R | C | At each production step, QC has to be realized to ensure the robustness of the final product
| Patent | Identify and avoid patent | Research patent databases | zero | D1 | Nr
| Shelf life storage | Long shelf life | software, Dependability calculation | 1-2y | R | MS2 | Rentals landlords may have to buy a lot of pieces, may store tham in advance
| Packing | Protective packing for the product | Crash tests at different heights | 90% not breaking after the crash test | R | C | The user expects a functional product, shipping must not affect the coffee maker. In transportation, falls may occur, so the machine must be protected. To test the protective capability of the packing, it is dropped at different heights and angles, and we see if the product still works
| Packing | sustainable and cost effective packing | Material selection | at least 10% more than the previous packing | D2 | Nr
| service | maintain service after sale
| service | handle and fix complaints
|  | Lower manufacturing cost than competitors | Ansys Granta, detailed market comparison |  | D1 | Nr | This could serve as a comparison point if the final product is a competitor (red flag if it's too high)
| Cost | Low manufacturing cost (cost structure, taxes, exploitation costs) | Consulting firm |  | D1 | Nr
| Politics | Sell the product to partner resellers worldwide | Measure the number of partners |  | D1 | C

## Specific to Families
Requirements specific to the market segment "Families" + material
Comments | Domain | Criteria | Control method | Target value | Requirement / desirable D1=least desirable D3=highly desirable | Diff/ comm (C) MS1: Families MS2: Upper class Nr: Not related | Justification
| Performance | Water containance | Weight | At least 1,2L | R | MS1 | Families want bigger containance, several people will want to drink coffee in the morning for example, without having to brew it several times.
"what is considered a small object kids" google | Safety, maintenance | No small elements that can be manipulated | Check that there are no small element (that fit into test cylinder of 5,715cm long and 3,175 wide) to be manipulated under nominal conditions (normal use) | Less than 2 pieces | D2 | MS1 | Having small pieces increase the risk hazard for small kids to choke on it. Also, can be more easily lost.
| Cost | Retailing price is acceptable for a middle-class family | Manufacturing cost estimate and retailing price estimate. | Retailing price should be within [0 - 500] kr | R | MS1 | Family budget will not be reserved for small appliances such as a coffee machine. Price has to be within an acceptable range.
I checked POM and PP on GRANTA | Cost, Material | Material used for the casing (most important in volume) must be of an acceptable price | Average price of material should not exceed that of PP (current material) by more than an acceptable % | 20% more maximum | D3 | MS1 | Affects retailing price, which has to be within an acceptable range
| Performance | The extracted product is heated for a finite amount of time, independant of the user | Check the amount of time for which the heating plate has a temperature higher than room temperature | At least 20min | R | MS1 | Several people will want to drink coffee in the morning for example (and not exactly at the same time) without having to warm it again.
https://isequalto.com/iet-app/ask-the-world/KVco4902-What-is-the-maximum-temperature-that-the-human-skin-can-tolerate-without-getting-blisters? | Performance, safety | The extracted product is heated: component assuming this function has a temperature limitation | Check maximum temperature reached by heating plate | Should not exceed 70°C. | R | MS1 | If a young child manages to reach the coffee machine, they should not be exposed to any part that could burn them.
| Environment | Material used for the casing (most important in volume) must be recyclable | Check data for material used | Recyclable. | R | MS1 | To keep injection molding as a main process, we use a polymer, and it must be recyclable to tale into account the environmental impact.
| Environment | Life cycle of the coffee machine is acceptable | Use results from LCA of existing product and current one designed | Total ELU index was around 175. Total ELU for product designed should be among 175 - 10% | D3 | MS1 | Environmental impact can differentiate two similar product, and is more and more important for consumers. As such, families may want to reduce their impact, and prioritize machines with modest impact.
| Ergonomy, maintenance, environment | Pieces often manipulated can be replaced | Dismount and mount component under inspection. Can be water container, kettle | Replaceable without loss of function when used afterwards | R | MS1 | More environmental friendly than to replace the whole machine. Pieces like pipes are unblikely to be replaced by a user, but the containers for example, are.
Ours is 0 cm² ;) Niiiice | Ergonomy | The surface taken by the coffee machine is small | Check area occupied on the counter by the machine | Less than 20 cm² | R | MS1 | Family kitchen can be hectic. Having more availabe space on the counter is desirable.
| Performance, safety | The coffee machine can withstand torque induced by its own weight | Test during verification | Pass the test | R | MS1 | The coffee machine can be fixed to the wall. It is thus exposed to the trque induced by its weight, and for obvious resons, must not cave in.
| Quality, safety | The coffee machine is safely fixed, slides smoothly and does not move easily | RD&T, tolerance between the coffee machine back and the rail | Mean value of how much the machine rotates in the rail fixture is within +/- 2mm | R | MS1 | A tight fit gives the feeling of resistance and quality. And a tight fit allows for a secure fixture without a need for a piece to stop the sliding.
Same for upper class, but important for material selection | Material, quality, durability, safety | Handle can withstand water (fresh) | Check regular tests done for the material selected | Excellent | R | MS1 | Family kitchen can be hectic. Manipulable parts have a high probability of getting dirty, and washed often.
Same for upper class, but important for material selection | Material, quality, durability, safety | Handle can be manipulated at any time during nominal use | Thermal conductivity | Maximum : PP : around 0.3 W m−1 K−1 | R | MS1 | Having a smal thermal conductivity means a optimal temperature for the handle
Same for upper class, but important for material selection | Material, quality, durability, safety | Handle can withstand weak alkalis | Check regular tests done for the material selected | Excellent | R | MS1 | Family kitchen can be hectic. Manipulable parts have a high probability of getting dirty, and washed often. Dishwashing soap is slightly alkaline.
Same for upper class, but important for material selection | Material, quality, durability, safety | Handle can withstand organic solvents | Check regular tests done for the material selected | At least acceptable | R | MS1 | Environment of the machine is the kitchen. Thus, organic solvents can end up on it.
| Material, quality, durability, safety | The handle is not slippery | Check surface roughness and surface treatment | Depends on process used and material under consideration. Consider threshold for non-slip surface | R | MS1 | Surface treatment allows a better looking handle, but most important, it will help with having a non-slippery handle
| Material, quality, durability, safety | Minimize price | Price | Trade-off | R | MS1 | The handle is a beam in bending when pouring occurs. So the stiffness should be maximized, but at a minimum mass to allow for ergonpmy of use. But the material should also be as cheap as possible, whilst having the smallest CO2 footprint possible.
| Material, quality, durability, safety | Minimize environmental impact | CO2 footprint |  | R | MS1
Same for upper class, but important for material selection | Material, quality, durability, safety, ergonomy | Handle is stiff and light | Maximize M = Ef/ p= [Flexural modulus]/ [Density] |  | R | MS1

## Handle
Handle
|  | Criteria | Control method | Target value | Requirement / desirable D1=least desirable D3=highly desirable | Diff/ comm MS1: Families MS2: Upper class Nr: Not related | Justification
|  | Withstand water (fresh) | Check standard test results | Excellent | R | MS1 | Can be, and will probably be washed
|  | Withstand weak alkalis | Check standard test results | Excellent | R |  | Dishwashing soap is slightly alkaline
|  | Withstand organic solvents | Check standard test results | At least acceptable | R |  | The coffee machine will be in a kitchen, thus may be exposed to chemical constraints such as organic solvents
|  | Have a lesser thermal conductivity than that of PP | Check thermal conductivity | Maximum : PP : around 0.3 | R |  | Having a smal thermal conductivity means a optimal temperature for the handle
|  | The handle is not slippery | Check surface roughness and surface treatment | Depends on process used and material under consideration. Consider threshold for non-slip surface | R |  | Surface treatment allows a better looking handle, but most important, it will help with having a non-slippery handle
|  | Minimize price | Price | Trade-off | D |  | The handle is a beam in bending when pouring occurs. So the stiffness should be maximized, but at a minimum mass to allow for ergonpmy of use. But the material should also be as cheap as possible, whilst having the smallest CO2 footprint possible.
|  | Minimize environmental impact | CO2 footprint |  | D
|  | Maximize stiffness at minimum mass | M = Ef/ p= [Flexural modulus]/ [Density] |  | D
Outcome: | After all stages are applied, POM and PPS are left. Comparing prices, and possibility to recycle, POM is best.
Handle
The function of the handle is to provide a holdable, touchable surface when manipulating the kettle, which may contain a hot liquid.. So requirements in regards to the function is to be as light as possible while also being resistant to tension : tie in tension, maximize M = E/p

## Specific to Upper class
Requirements specific to the market segment "Upper class" + material
Comments | Domain | Criteria | Control method | Target value | Requirement / desirable D1=least desirable D3=highly desirable | Diff/ comm (C) MS1: Families MS2: Upper class Nr: Not related | Justification
| Quality, safety | The coffee machine must be stable | Check deflection of coffee machine along z axis when a load is applied at the center, and also at the side, of the coffee machine | Must be under +/- 2mm | R | MS2 | The coffee machine must look and feel stable on the counter.
| Safety | The coffee machine heat can be evacuated | Check design near heating element | Presence of a gap and holes to allow air circulation inside the coffee machine | R | MS2 | Heating element inside the coffee machine must cool down. If the coffee machine is on the counter and there is no air circulation allowed, overheating may occur.
| Aesthetics, materials | The coffee machine must look expensive | Check presence of materials considered expensive looking (metals in BOM), and ask a control panel of 20 people to rate it | At least 15/20 people rate it looking expensive, and 80% of total weight is consisting of those materials | R | MS2 | Presence of materials like metals and CFRP not only participate in adding weight but also, have an image of being of good quality.
| Aesthetics, design | The coffee machine must look modern | Ask a control panel of 20 people to rate it | At least 15/20 people rate it looking modern | R | MS2 | Design team will ensure a modern look with sleek lines, and a cylindrical elements to make the design more original and interesting. But must be validated by an unbiased control panel.
| Aesthetics, materials, quality | The coffee machine is not too light | Check weight (BOM) | At least 15/20 people rate it looking modern | R | MS2 | A light coffee machine is more likely to feel cheap.
| Performance | The extracted product is heated for a finite amount of time, independant of the user | Check the amount of time for which the heating plate has a temperature higher than room temperature | At least 10min | D2 | MS2 | This feature will be a delight and help to give a good perceived quality to the user.
| Performance | The time taken to get coffee is short: contact time is less than 1min30 | Timer, check time to brew one cup (1dL) | Less than 1min | R | MS2 | A quick coffee machien is expected from this market segment. Otherwise, it feels unworthy to pay for it and gives the feeling that the electrical components used are not performant.
| Ergonomy | The user must feel included in the brewing process | Presence of information regarding the brewing (temperature) available for the user | Present | R | MS2 | The feeling of being involved in the brewing process can be achieved by letting the user know about the temperature of the coffee brewed. It gives a sense of higher quality.
| Environment | Life cycle of the coffee machine is not unreasonable | Use results from LCA of existing product and current one designed | Total ELU index was around 175. Total ELU for product designed should be less than 350 | D1 | MS2 | Environmental impact can differentiate two similar product, and is more and more important for consumers. As such, even if a environmental friendly product is not a priority, it shouldn't exceed a threshold (here taken as twice that of a regular coffee machine).
| Ergonomy | The coffee machine occupies a standard area on the counter | Check dimensions | Under 30 cm² | D1 | MS2 | The space taken up by the coffee machine should be regular. It shouldn't bee too big, that wouldn't give the impression of a better quality coffee machine.
| Performance | The extracted product can use the heat of the heating element to be kept warm for a finite amount of time | Check the amount of time for which the heating plate has a temperature higher than room temperature | At least 5 min | D1 | MS2 | Since we assume the coffee will be immediately drank, it is not necesary, but nice to offer the possibility to have the coffee kept warm
| Design, performance | The capacity of the water container and the kettle is enough for one person | Check volume of water that fits | At least 4 cups (0,4L) | D1 | MS2 | One regular cup is 1dL, so assuming one cup of coffeee is brewed for one person, the coffee machine can brew 4 cups without the need to refill with water. If too little capacity, it is bothersome, and if too much, the water stays in the container for too long and user may consider it unsanitary.
Same for families, but important for material selection | Material, quality, durability, safety | Handle can withstand water (fresh) | Check regular tests done for the material selected | Excellent | R | MS2 | Family kitchen can be hectic. Manipulable parts have a high probability of getting dirty, and washed often.
Same for families, but important for material selection | Material, quality, durability, safety | Handle can be manipulated at any time during nominal use | Thermal conductivity | Maximum : PP : around 0.3 W m−1 K−1 | R | MS2 | Family kitchen can be hectic. Manipulable parts have a high probability of getting dirty, and washed often.
Same for families, but important for material selection | Material, quality, durability, safety | Handle can withstand weak alkalis | Check regular tests done for the material selected | Excellent | R | MS2 | Family kitchen can be hectic. Manipulable parts have a high probability of getting dirty, and washed often. Dishwashing soap is slightly alkaline.
Same for families, but important for material selection | Material, quality, durability, safety | Handle can withstand organic solvents | Check regular tests done for the material selected | At least acceptable | R | MS2 | Environment of the machine is the kitchen. Thus, organic solvents can end up on it.
| Material, quality, durability, safety | The handle is not slippery | Check surface roughness and surface treatment | Depends on process used and material under consideration. Consider threshold for non-slip surface | R | MS2 | Surface treatment allows a better looking handle, but most important, it will help with having a non-slippery handle
Same for families, but important for material selection | Ergonomy, safety | Handle is stiff and light | Maximize M = Ef/ p= [Flexural modulus]/ [Density] |  | R | MS2 | A light and stiff handle: to be as light as possible while also being resistant to tension.
| Material, quality, durability, safety | Withstand acetic acid (10%) | Check standard test results | Limited use, Acceptable, Excellent | R | MS2 | Can be, and will probably be washed
| Material, quality, durability, safety | Withstand sodium hydroxide (10%) | Check standard test results | Limited use, Acceptable, Excellent | R | MS2 | Dishwashing soap is slightly alkaline
| Material, quality, durability, safety | Withstand fresh water | Check standard test results | Excellent | R | MS2 | The coffee machine will be in a kitchen, thus may be exposed to chemical constraints such as organic solvents
| Material, quality, durability, safety | Withstand vegetable oils (general) | Check standard test results | Acceptable, Excellent | R | MS2 | Having a smal thermal conductivity means a optimal temperature for the handle
| Ergonomy, safety | Maximize stiffness at minimum mass | Maximize M = E/ p= [Young's modulus]/ [Density] | Trade-off | D | MS2 | Casing has to store some heat from the heating element and hot water, and also minimize the heat flux.
| Ergonomy, safety | Minimize thermal distortion for given heat flux | Maximize M = [Thermal conductivity] /[Thermal expansion coefficient] |  | D | MS2
| Ergonomy, safety | Minimum heat flux at steady state | Maximize M = [Density] /[Thermal conductivity] |  | D | MS2
| Ergonomy, safety | Optimize energy stored for given temperature rise and time | Maximize M = [Thermal conductivity]*[Density]*[Price] |  | D | MS2

## Heating plate
Heating plate
|  | Criteria | Control method | Target value | Requirement / desirable D1=least desirable D3=highly desirable | Diff/ comm MS1: Families MS2: Upper class Nr: Not related | Justification
|  | Withstand weak acid | Check standard test results | Excellent | R | C | Coffee may be spilt, and coffee is slightly acidic
|  | Withstand organic solvents | Check standard test results | Acceptable, excellent | R | C | The coffee machine will be in a kitchen, thus may be exposed to chemical constraints such as organic solvents
|  | Withstand fresh water | Check standard test results | Acceptable, excellent | R | C | In a kitchen and may be washed
|  | Withstand weak alkalis | Check standard test results | Acceptable, excellent | R | C | In a kitchen and may be washed, and dishwashing soap is slightly alcaline
|  | Minimize price | Price | Trade-off | D | C | Have to transfer all the heat from the heating element to the bottom of the kettle. The material will be used for both variants, so price is also a criteeria
|  | Minimize insulation = maximize heat loss | Maximize M = lambda/ rho*Cp |  | D | C
Heating plate
The function of the plate is to provide a HEATING function to the bottom of the kettle. And also "minimize isulation".

## Casing Upper class
Casing
| Criteria | Control method | Target value | Requirement / desirable D1=least desirable D3=highly desirable | Diff/ comm MS1: Families MS2: Upper class Nr: Not related | Justification
| Withstand acetic acid (10%) | Check standard test results | Limited use, Acceptable, Excellent | R | MS2 | Can be, and will probably be washed
| Withstand sodium hydroxide (10%) | Check standard test results | Limited use, Acceptable, Excellent | R | MS2 | Dishwashing soap is slightly alkaline
| Withstand fresh water | Check standard test results | Excellent | R | MS2 | The coffee machine will be in a kitchen, thus may be exposed to chemical constraints such as organic solvents
| Withstand vegetable oils (general) | Check standard test results | Acceptable, Excellent | R | MS2 | Having a smal thermal conductivity means a optimal temperature for the handle
| Maximize stiffness at minimum mass | Maximize M = E/ p= [Young's modulus]/ [Density] | Trade-off | D | MS2 | Casing has to store some heat from the heating element and hot water, and also minimize the heat flux.
| Minimize thermal distortion for given heat flux | Maximize M = [Thermal conductivity] /[Thermal expansion coefficient] |  | D | MS2
| Minimum heat flux at steady state | Maximize M = [Density] /[Thermal conductivity] |  | D | MS2
| Optimize energy stored for given temperature rise and time | Maximize M = [Thermal conductivity]*[Density]*[Price] |  | D | MS2